## Instruction format
z
imm[12j10:5]	rs2	rs1	funct3	imm[4:1j11]	opcode	B-type				funct7	rs2	rs1	funct3	rd	opcode	R-type
imm[12j10:5]	rs2	rs1	000	imm[4:1j11]	1100011	BEQ				0000000	rs2	rs1	000	rd	0110011	ADD
imm[12j10:5]	rs2	rs1	001	imm[4:1j11]	1100011	BNE				0100000	rs2	rs1	000	rd	0110011	SUB
imm[12j10:5]	rs2	rs1	100	imm[4:1j11]	1100011	BLT				0000000	rs2	rs1	001	rd	0110011	SLL
imm[12j10:5]	rs2	rs1	101	imm[4:1j11]	1100011	BGE				0000000	rs2	rs1	010	rd	0110011	SLT
imm[12j10:5]	rs2	rs1	110	imm[4:1j11]	1100011	BLTU				0000000	rs2	rs1	011	rd	0110011	SLTU
imm[12j10:5]	rs2	rs1	111	imm[4:1j11]	1100011	BGEU				0000000	rs2	rs1	100	rd	0110011	XOR
					0000000	rs2	rs1	101	rd	0110011	SRL
imm[11:0]	rs1	funct3	rd	opcode	I-type					0100000	rs2	rs1	101	rd	0110011	SRA
imm[11:0]	rs1	000	rd	0000011	LB					0000000	rs2	rs1	110	rd	0110011	OR
imm[11:0]	rs1	001	rd	0000011	LH					0000000	rs2	rs1	111	rd	0110011	AND
imm[11:0]	rs1	010	rd	0000011	LW
imm[11:0]	rs1	100	rd	0000011	LBU					imm[11:5]	rs2	rs1	funct3	imm[4:0]	opcode	S-type
imm[11:0]	rs1	101	rd	0000011	LHU					imm[11:5]	rs2	rs1	000	imm[4:0]	0100011	SB
imm[11:0]	rs1	000	rd	0010011	ADDI					imm[11:5]	rs2	rs1	001	imm[4:0]	0100011	SH
imm[11:0]	rs1	010	rd	0010011	SLTI					imm[11:5]	rs2	rs1	010	imm[4:0]	0100011	SW
imm[11:0]	rs1	011	rd	0010011	SLTIU
imm[11:0]	rs1	100	rd	0010011	XORI					mm[31:12]	rd	opcode	U-type	Testea	SO
imm[11:0]	rs1	110	rd	0010011	ORI					imm[31:12]	rd	0110111	LUI
imm[11:0]	rs1	111	rd	0010011	ANDI					imm[31:12]	rd	0010111	AUIPC
0000000 | shamt	rs1	001	rd	0010011	SLLI
0000000 | shamt	rs1	101	rd	0010011	SRLI					imm[20j10:1j11j19:12]	rd	opcode	J-type	Testea	SO
0100000 | shamt	rs1	101	rd	0010011	SRAI					imm[20j10:1j11j19:12]	rd	1101111	JAL
0000 | pred | succ	00000	000	00000	0001111	FENCE					imm[11:0] | rs | 000	rd	1100111	JALR
0000 | 0000 | 0000	00000	001	00000	0001111	FENCE.I

Instrucciones privilegiadas
000000000000	00000	000	00000	1110011	ECALL
000000000001	00000	000	00000	1110011	EBREAK
csr	rs1	001	rd	1110011	CSRRW
csr	rs1	010	rd	1110011	CSRRS
csr	rs1	011	rd	1110011	CSRRC
csr	zimm	101	rd	1110011	CSRRWI
csr	zimm	110	rd	1110011	CSRRSI
csr	zimm	111	rd	1110011	CSRRCI
0011000 | 00010	00000	000	00000	1110011	MRET
0001000 | 00101	00000	000	00000	1110011	WFI

## Instruction
Instruction	Finished	is it tested?	Step Test	Comments				Missing Instruction
ADD		yes						delay_slots
SUB		yes						endianess
SLL		yes						io
SLT		yes						misalign_jmp
SLTU		yes						misalign_ldst
XOR		yes						nop
SRL		yes						rf_size
SRA		yes						rf_width
OR		yes						rf_xo
AND		yes
SB		yes
SH		yes
SW		yes
BEQ		yes
BNE		yes
BLT		yes
BGE		yes
BLTU		yes
BGEU		yes
LB		yes
LH		yes
LW		yes
LBU		yes
LHU		yes
ADDI		yes
SLTI		yes
SLTIU		yes
XORI		yes
ORI		yes
ANDI		yes
SLLI		yes
SRLI		yes
SRAI		yes
FENCE
FENCE.I		yes
LUI		yes
AUIPC		yes
JAL		yes
JALR		yes
ECALL		yes
EBREAK		yes
CSRRW		yes
CSRRS		yes
CSRRC		yes
CSRRWI		yes
CSRRSI		yes
CSRRCI		yes
MRET
WFI

## Control Signals
Instruction	isJump	isBranch	Mem Read	Mem Write	Mem To Reg	mem_from_mtime	mtimeWe	mtimeAddress	excRequest	excCause	excRet	csrOp	Alu_A_From_PC	Alu B From Inme	Alu Command	Reg Write	RegWriteData	PC_Source	instType	Opcode	CSR_source	Operation
instr_lb	0	0	1	0	1				0		0	00	0	1	ADD	1	00	00	1000	0000011	0	LOAD
instr_lh	0	0	1	0	1				0		0	00	0	1	ADD	1	00	00	1001	0000011	0	LOAD
instr_lw	0	0	1	0	1				0		0	00	0	1	ADD	1	00	00	1010	0000011	0	LOAD
instr_lbu	0	0	1	0	1				0		0	00	0	1	ADD	1	00	00	1011	0000011	0	LOAD
instr_lhu	0	0	1	0	1				0		0	00	0	1	ADD	1	00	00	1111	0000011	0	LOAD
instr_sb	0	0	0	1	0				0		0	00	0	1	ADD	0	00	00	1100	0100011	0	STORES
instr_sh	0	0	0	1	0				0		0	00	0	1	ADD	0	00	00	1101	0100011	0	STORES
instr_sw	0	0	0	1	0				0		0	00	0	1	ADD	0	00	00	1110	0100011	0	STORES
instr_sll	0	0	0	0	0				0		0	00	0	0	SLL	1	00	00	0000	0110011	0	SHIFTS
instr_srl	0	0	0	0	0				0		0	00	0	0	SRL	1	00	00	0000	0110011	0	SHIFTS
instr_sra	0	0	0	0	0				0		0	00	0	0	SRA	1	00	00	0000	0110011	0	SHIFTS
instr_slli	0	0	0	0	0				0		0	00	0	1	SLL	1	00	00	0000	0010011	0	SHIFTS
instr_srli	0	0	0	0	0				0		0	00	0	1	SRL	1	00	00	0000	0010011	0	SHIFTS
instr_srai	0	0	0	0	0				0		0	00	0	1	SRA	1	00	00	0000	0010011	0	SHIFTS
instr_addi	0	0	0	0	0				0		0	00	0	1	ADD	1	00	00	0000	0010011	0	ARITHMETIC
instr_auipc	0	0	0	0	0				0		0	00	1	1	ADD	0	00	00	0000	0010111	0	ARITHMETIC
instr_add	0	0	0	0	0				0		0	00	0	0	ADD	1	00	00	0000	0110011	0	ARITHMETIC
instr_sub	0	0	0	0	0				0		0	00	0	0	SUB	1	00	00	0000	0110011	0	ARITHMETIC
instr_lui	0	0	0	0	0				0		0	00	0	1	ADD	0	00	00	0000	0110111	0	ARITHMETIC
instr_xori	0	0	0	0	0				0		0	00	0	1	XOR	1	00	00	0000	0010011	0	LOGIC
instr_ori	0	0	0	0	0				0		0	00	0	1	OR	1	00	00	0000	0010011	0	LOGIC
instr_andi	0	0	0	0	0				0		0	00	0	1	AND	1	00	00	0000	0010011	0	LOGIC
instr_xor	0	0	0	0	0				0		0	00	0	0	XOR	1	00	00	0000	0110011	0	LOGIC
instr_or	0	0	0	0	0				0		0	00	0	0	OR	1	00	00	0000	0110011	0	LOGIC
instr_and	0	0	0	0	0				0		0	00	0	0	AND	1	00	00	0000	0110011	0	LOGIC
instr_sltIi	0	0	0	0	0				0		0	00	0	1	SUB	1	00	00	0000	0010011	0	COMPARE
instr_sltiu	0	0	0	0	0				0		0	00	0	1	SUB	1	00	00	0000	0010011	0	COMPARE
instr_slt	0	0	0	0	0				0		0	00	0	0	SUB	1	00	00	0000	0110011	0	COMPARE
instr_sltu	0	0	0	0	0				0		0	00	0	0	SUB	1	00	00	0000	0110011	0	COMPARE
instr_beq	0	1	0	0	0				0		0	00	0	0	XOR	0	00	01	0000	1100011	0	BRANCHES
instr_bne	0	1	0	0	0				0		0	00	0	0	XNOR	0	00	01	0000	1100011	0	BRANCHES
instr_blt	0	1	0	0	0				0		0	00	0	0	SUB	0	00	01	0000	1100011	0	BRANCHES
instr_bge	0	1	0	0	0				0		0	00	0	0	SUB	0	00	01	0000	1100011	0	BRANCHES
instr_bltu	0	1	0	0	0				0		0	00	0	0	SUB	0	00	01	0000	1100011	0	BRANCHES
instr_bgeu	0	1	0	0	0				0		0	00	0	0	SUB	0	00	01	0000	1100011	0	BRANCHES
instr_jal	1	0	0	0	0				0		0	00	1	1	ADD	0	01	10	0000	1101111	0	JUMP & LINK
instr_jalr	1	0	0	0	0				0		0	00	1	1	ADD	1	01	10	0000	1100111	0	JUMP & LINK
instr_fence											0	00							0000	0001111		SYNCH
instr_fence_i											0	00							0000	0001111		SYNCH
instr_rdcycle			0	0	0						0		0	0	0	1			0000			COUNTERS
instr_rdcycleh			0	0	0	1					0		0	0	0	1			0000			COUNTERS
instr_rdtime			0	0	0	1					0		0	0	0	1			0000			COUNTERS
instr_rdtimeh			0	0	0						0		0	0	0	1			0000			COUNTERS
instr_rdinstret			0	0	0						0		0	0	0	1			0000			COUNTERS
instr_rdinstreth			0	0	0						0		0	0	0	1			0000			COUNTERS
instr_csrrw			0	0	-						0	01	0	0	-	1	10		0000	1110011	0	PRIVILEGED/CSR ACCESS
instr_csrrs			0	0	-						0	10	0	0	-	1	10		0000	1110011	0	PRIVILEGED/CSR ACCESS
instr_csrrc			0	0	-						0	11	0	0	-	1	10		0000	1110011	0	PRIVILEGED/CSR ACCESS
instr_csrrwi			0	0	-						0	01	0	1	-	1	10		0000	1110011	1	PRIVILEGED/CSR ACCESS
instr_csrrsi			0	0	-						0	10	0	1	-	1	10		0000	1110011	1	PRIVILEGED/CSR ACCESS
instr_csrrci			0	0	-						0	11	0	1	-	1	10		0000	1110011	1	PRIVILEGED/CSR ACCESS
instr_ecall			0	0	0				1	11	0		0	0	-	0			0000	1110011		PRIVILEGED/CHANGE LEVEL
instr_ebreak			0	0	0				1	03	0			0	-	0			0000	1110011		PRIVILEGED/CHANGE LEVEL
instr_mret									0		1	00						PC_MEPC	0000	1110011
instr_wfi											0								0000	1110011

## CSRs
Register	Description	Implementation			Implemented exceptions	Exception code	Value
mstatus	Keeps track of and controls the / hart's current operating state.	Read/write register			Machine timer interrupt	M_TIMER_INT	(1 << 31) | 7		mip Register
mtvec	Trap Vector Base Address	- Read-only hardwired value / - Not Vectored Traps			Instruction address misaligned	M_INSTR_MISALIGN	0		Field	WIRI	MEIP	WIRI	SEIP	UEIP	MTIP	WIRI	STIP	UTIP	MSIP	WIRI	SSIP	USIP
mip	Interrupt Pending				Instruction access fault	M_INSTR_AFAULT	1		Description	Not Implemented	M-mode External Interrup Pending	Not Implemented	Not Implemented	Not Implemented	M-mode Timer Interrupt Pending	Not Implemented	Not Implemented	Not Implemented	M-mode Software Interrupt Pending	Not Implemented	Not Implemented	Not implemented
mie	Interrupt Enable				Illegal instruction	M_ILL_INSTR	2		Access		Read Only				Read only / Cleared through memory-mapped access to timer register				Through memory-mapped csr
mscratch	Machine Scratch Register				Breakpoint	M_BREAK	3		Implementation		Not implemented				mtime and mtimecmp in csr module				Not implemented
mepc	Machine Exception Program Counter	- Two low bits always zero / - Holds PC of instruction on trap			Load address misaligned	M_LOAD_MISALIGN	4		mip/mie Mask	0	1	0	0	0	1	0	0	0	0	0	0	0
mcause	Exception Cause register				Load access fault	M_LOAD_AFAULT	5					For interprocessor interrupts
mtval	Trap info	-load/store address-misaligned save address / - Break HW save address / -Instr fault access save pointer to the portion / of the instruction that caused the fault and mepc / point to the beginning of the instruction / -other except save zero			Store address misaligned	M_STORE_MISALIGN	6
					Store access fault	M_STORE_AFAULT	7
					ECALL from M-mode	M_ECALL	11		mstatus
					Machine software interrupt	M_SW_INT	(1 << 31) | 3		UIE	SIE	WPRI	MIE	UPIE	SPIE	WPRI	MPIE	SPP	WPRI[1:0]	MPP[1:0]	FS[1:0]	XS[1:0]	MPRV	SUM	MXR	TVM	TW	TSR	WPRI[7:0]	SD
									0	0	-	1	0	?	-			-				0		0				-

## Operation ALU
Instruction type	Instruction	Operation ALU	Commentary
I	LB	Rs1 + Imm		The LWinstruction loads a 32-bit value from memory into rd. LH loads a 16-bit value from memory, / then sign-extends to 32-bits before storing in rd. LHU loads a 16-bit value from memory but then / zero extends to 32-bits before storing in rd. LB and LBU are de ned analogously for 8-bit values.
I	LH	Rs1 + Imm
I	LW	Rs1 + Imm
I	LBU	Rs1 + Imm
I	LHU	Rs1 + Imm
S	SB	Rs1 + Imm		The SW, SH, and SB instructions store 32-bit, 16-bit, and 8-bit values from the low bits of register / rs2 to memory.
S	SH	Rs1 + Imm
S	SW	Rs1 + Imm
R	SLL	Rs1 << Rs2
I	SLLI	Rs1 << Imm[4:0]
R	SRL	Rs1 >> Rs2
I	SRLI	Rs1 >> Imm[4:0]
R	SRA	Rs1 >>> Rs2
I	SRAI	Rs1 >>> Imm[4:0]
R	ADD	Rs1 + Rs2
I	ADDI	Rs1 + Imm[11:0]
R	SUB	Rs1 + Rs2
	LUI		View instruction
	AUIPC		View instruction
R	XOR	Rs1 ^ Rs2
I	XORI	Rs1 ^ Imm[11:0]
R	OR	Rs1 || Rs2
I	ORI	Rs1 || Imm[11:0]
R	AND	Rs1 && Rs2
I	ANDI	Rs1 && Imm[11:0]
R	SLT	Rs1 < Rs2	Set Rd en 1 ó 0
I	SLTI	Rs1 < Imm[11:0]	Set Rd en 1 ó 0
R	SLTU	Rs1 < Rs2	equal to SLT but unsigned
I	SLTIU	Rs1 < Imm[11:0]	equal to SLTI but unsigned
SB	BEQ	Rs1 == Rs2
SB	BNE	Rs1 != Rs2
SB	BLT	Rs1 < Rs2
SB	BGE	Rs1 >= Rs2
SB	BLTU	Rs1 < Rs2
SB	BGEU	Rs1 >= Rs2
UJ	JAL	PC + Imm[20:1]		¡¡ Las instrucciones JAL y JALR generarán una excepción de recuperación de instrucción desalineada si la dirección de destino no está alineada con un límite de cuatro bytes!! Ver pagina 16 del documento RISC-V User-Level ISA V2.2
UJ/I	JALR		Define type of instruction
	FENCE
	FENCEI
	SCALL
	SBREAK
	RDCYCLE
	RDCYCLEH
	RDTIME
	RDTIMEH
	RDINSTRET
	RDINSTRETH

## Encodings
RegWriteData	Code		isBranch	Code
WRITE_BACK	00		No	0
PC	01		Yes	1
CSR	10
Immediate	11		isJump	Code		CSR_PC	doBranch	isJump	PC=
			No	0		No	No	No	PC+4
Alu_From_PC	Code		Yes	1		No	No	Yes	ALU_Result
No	0					No	Yes	No	Branch
Yes	1		doBranch	Code		No	Yes	Yes	No Se Da
			No	0		Yes	No	No	MEPC
ALU A from PC	Code		Yes	1		Yes	No	Yes	No Se Da
No	0					Yes	Yes	No	No Se Da
Yes	1		CSR_PC	Code		Yes	Yes	Yes	No Se Da
			No	0
instType	Code		Yes	1
No Valid	0XXX
Load Byte	1000		CSR_Source	Code
Load Half	1001		RS1	0
Load Word	1010		Imme	1
Load Byte Uns	1011
Load Half Uns	1111
Store Byte	1100
Store Half	1101
Store Word	1110